## Agenda
CONCRETE PAVEMENT PRE‐PAVING and QC/QA CONFERENCE AGENDA
Rev. 05-02-22
Include? | The items in the following agenda are minimum requirements that should be covered during the conference. The agenda may be used as is or as a base to develop a customized agenda. Personnel recommended to be in attendance are: Project Engineer, Paving Inspector, QA Tester, Region Materials Engineer, QC Tester, Superintendent, Paving Foreman, and Traffic Control Supervisor.
ALL | Project Number: | Resident Engineer:
ALL | Sub Account: | Project Engineer:
ALL | Location: | Contractor:
ALL | Date: | Superintendent:
ALL | Time: | Foreman:
ALL | I. Project Personnel
ALL | A. Colorado Department of Transportation Personnel:
ALL | 1. CDOT Project Engineer
ALL | Name: | Fax Number:
ALL | Office Number: | Home Number:
ALL | Mobile Number: | Email Address:
NO | 2. Assistant CDOT Project Engineer:
NO | Name: | Fax Number:
NO | Office Number: | Home Number:
NO | Mobile Number: | Email Address:
YES | 3. Project Acceptance Tester:
YES | Name: | Fax Number:
YES | Office Number: | Home Number:
YES | Mobile Number: | Email Address:
YES | 4. Head Tester:
YES | Name: | Fax Number:
YES | Office Number: | Home Number:
YES | Mobile Number: | Email Address:
YES | 5. Paving Inspector:
YES | Name: | Fax Number:
YES | Office Number: | Home Number:
YES | Mobile Number: | Email Address:
NO | 6. Other:
NO | Name: | Fax Number:
NO | Office Number: | Home Number:
NO | Mobile Number: | Email Address:
YES | B. Contractor Personnel:
YES | 1. Superintendent
YES | Name: | Fax Number:
YES | Office Number: | Home Number:
YES | Mobile Number: | Email Address:
YES | 2. Personnel to Notify at Paving Site:
YES | Name: | Fax Number:
YES | Office Number: | Home Number:
YES | Mobile Number: | Email Address:
YES | 3. Process Control Supervisor:
YES | Name: | Fax Number:
YES | Office Number: | Home Number:
YES | Mobile Number: | Email Address:
NO | 4. On Site Process Control Supervisor (if different from above):
NO | Name: | Fax Number:
NO | Office Number: | Home Number:
NO | Mobile Number: | Email Address:
YES | 5. Process Control Tester (PC Tester):
YES | Name: | Fax Number:
YES | Office Number: | Home Number:
YES | Mobile Number: | Email Address:
NO | 6. Other:
NO | Name: | Fax Number:
NO | Office Number: | Home Number:
NO | Mobile Number: | Email Address:
YES | II. Attendance Roster
YES | Name: | Office Number:
YES | Representing: | Fax Number:
YES | Address: | Cell Number:
YES | City, State, Zip: | Email Address:
YES | Name: | Office Number:
YES | Representing: | Fax Number:
YES | Address: | Cell Number:
YES | City, State, Zip: | Email Address:
NO | Name: | Office Number:
NO | Representing: | Fax Number:
NO | Address: | Cell Number:
NO | City, State, Zip: | Email Address:
NO | Name: | Office Number:
NO | Representing: | Fax Number:
NO | Address: | Cell Number:
NO | City, State, Zip: | Email Address:
NO | Name: | Office Number:
NO | Representing: | Fax Number:
NO | Address: | Cell Number:
NO | City, State, Zip: | Email Address:
NO | Name: | Office Number:
NO | Representing: | Fax Number:
NO | Address: | Cell Number:
NO | City, State, Zip: | Email Address:
NO | Name: | Office Number:
NO | Representing: | Fax Number:
NO | Address: | Cell Number:
NO | City, State, Zip: | Email Address:
NO | Name: | Office Number:
NO | Representing: | Fax Number:
NO | Address: | Cell Number:
NO | City, State, Zip: | Email Address:
NO | Name: | Office Number:
NO | Representing: | Fax Number:
NO | Address: | Cell Number:
NO | City, State, Zip: | Email Address:
NO | Name: | Office Number:
NO | Representing: | Fax Number:
NO | Address: | Cell Number:
NO | City, State, Zip: | Email Address:
NO | Name: | Office Number:
NO | Representing: | Fax Number:
NO | Address: | Cell Number:
NO | City, State, Zip: | Email Address:
ALL | III. Special Provision Requirements
ALL | A. Distribution of Standard Specifications:
ALL | A minimum of the following personnel should have a copy of Section 105 and Section 106 of the Standard Specifications
ALL | Title | YES | NO
ALL | Project Engineer:
ALL | Project Acceptance Tester:
ALL | Head Tester:
ALL | Superintendent:
ALL | Process Control Supervisor:
ALL | Process Control Tester:
YES | The following Special Provisions for Concrete Pavement are reviewed and discussed below. Review the specifications associated with the project, determine what has been revised from the Standard Special Provisions and discuss each difference with the project staff.
YES | B. Project Special Provision:
YES | Comments:
YES
NO | C. Project Special Provision:
NO | Comments:
NO
NO | D. Project Special Provision:
NO | Comments:
NO
NO | E. Project Standard Special Provision:
NO | Comments:
NO
YES | IV. Standard Special Provisions
YES | The following Standard Special Provisions for Concrete Pavement are reviewed and discussed below. Review the specifications associated with the project, determine what has been revised from the Standard Special Provisions and discuss each difference with the project staff.
YES | A. Standard Special Provision:
YES | Comments:
YES
NO | B. Standard Special Provision:
NO | Comments:
NO
NO | C. Standard Special Provision:
NO | Comments:
NO
NO | D. Standard Special Provision:
NO | Comments:
NO
ALL | V. Materials:
ALL | A. Has the Concrete Mix Design been submitted? | Yes: | No:
YES | Comments:
YES
ALL | B. Have incidental items been verified with the Approved Products List? | Yes: | No:
YES | Comments:
YES
ALL | C. Has the Concrete Mix Design been approved? | Yes: | No:
YES | Comments:
YES
ALL | D. Have required Environmental Product Declarations been submitted/received for the PCCP Mix Designs? | Yes: | No:
YES | Comments:
YES
YES | E. Is this an optimized mix? If yes, discuss the QC testing requirements for optimized mixes. | Yes: | No:
YES | Comments:
YES
YES | F. Deviations from the approved mix design requires a new mix design. How does the project staff plan to address changes to the mix?
YES | Comments:
YES
YES | G. How does the Contractor and CDOT plan to address material overruns?
YES | Comments:
YES
NO | H. Is there milling on the project? If so, has a milling plan been submitted and approved? Can minimum remaining asphalt depths be attained? How does the Contractor propose to handle areas where millings break out due to insignificant support? | Yes: | No:
NO | Comments:
NO
YES | I. Was a survey required for this project? If so, has it been completed? Does the Contractor believe any sections cannot be built to the required cross‐slope and grade without overruns, while meeting minimum thicknesses? | Yes: | No:
YES | Comments:
YES
YES | J. Who does QC report test results to and when? Discuss provisions for failing test results.
YES | Comments:
YES
YES | K. The COCs and CTRs required for this project are to be submitted to the Project Engineer prior to items being placed on the project. What are the procedures to be followed if COCs and CTRs are not received at this time?
YES | Comments:
YES
YES | L. Do all testers on the project have the appropriate certifications? | Yes: | No:
YES | Comments:
YES
YES | M. Has the concrete compression test machine, beam apparatus, splitting tensile apparatus, cure tanks and other test equipment been inspected and/or certified? | Yes: | No:
YES | Comments:
YES
YES | N. If flexural strength acceptance is specified, have the beam molds been inspected? | Yes: | No:
YES | Comments:
YES
YES | O. If flexural strength acceptance is specified, when will the splitting tensile vs. flexural strength curve be generated? | Yes: | No:
YES | Comments:
YES
YES | P. Has the Contractor submitted their Quality Control Plan? | Yes: | No:
YES | Comments:
YES
YES | Q. Has the Contractor's Quality Control Plan been accepted? | Yes: | No:
YES | Comments:
YES
YES | R. What is the Contractor's Quality Control Plan to prevent earth materials from contaminating the aggregate in accordance with sections 412.05 and 601.06? Aggregates shall be stockpiled and handled in accordance with sections 412.05 and 601.06(c).
YES | Comments:
YES
YES | S. Does the Contractor's Quality Control Plan meet minimum sampling frequency? | Yes: | No:
YES | Comments:
YES
YES | T. What is the Contractor's quality control plan to prevent earth materials from contaminating the aggregate in accordance with sections 412.05 and 601.06? Aggregates shall be stockpiled and handled in accordance with sections 412.05 and 601.06(c).
YES | Comments:
YES
YES | U. Where will the Test Result and Quality Level Charts be posted for each process that is convenient for the Project Engineer and QA Tester to view? The Contractor will report the results of the process control tests to the Project Engineer electronically at least once per day. Describe when this will be performed.
YES | Comments:
YES
YES | V. Is the Process Control Supervisor for process control sampling and testing identified in the QCP? | Yes: | No:
YES | Comments:
YES
YES | W. Does the Process Control Supervisor possess at least one of the following certifications? 1. Registration as a Professional Engineer in the State of Colorado? 2. Registration as an Engineer In Training in the State of Colorado with two years paving experience? 3. Bachelors of Science Degree in Civil Engineering or Civil Engineering Technology with three years paving experience? 4. National Institute for Certification in Engineering certification at level III or higher in the subfields of Transportation Engineering Technology, Highway Materials, or Construction Materials Testing Engineer Technology, Concrete and four years paving experience? | Yes: | No:
YES | Comments:
YES
YES | X. Does the Technician performing the tests, if other than the person in responsible charge, have a minimum of two years concrete testing experience and possess and American Concrete Institute Laboratory Technician Grade 1 certification? | Yes: | No:
YES | Comments:
YES
YES | Y. What testing frequency is required for this project?
YES | Comments:
YES
YES | Z. Which testing criteria is specified for acceptance? Compressive Strength Flexural Strength
YES | Comments:
YES
YES | AA. Where and when will check testing be performed? Check testing shall be conducted prior to any Portland Cement Concrete Pavement being placed.
YES | Comments:
YES
YES | BB. Independent Assurance Tests for flexural strength will be from a split sample of the Contractor's Quality Control Test.
YES | Comments:
YES
YES | CC. Verification sampling and testing procedures will be in accordance with Sections 105, 106, 412 of the Standard Specifications and the Schedule for Minimum Materials Sampling, Testing, and Inspection in the CDOT Field Materials Manual . Samples for verification and acceptance testing shall be taken by the Contractor in accordance with the designated method and shall be taken in the presence of the Project Engineer, or their representative. Beams shall be molded and tested by the Contractor in the presence of the Project Engineer, or their representative.
YES | Comments:
YES
YES | DD. Analysis of test results will be performed after all test results are known using the F‐test and T‐test statistical methods using an alpha value set at 0.05.
YES | Comments:
YES
YES | VI. Schedule and Placement
YES | A. Has the Contractor submitted their Process Control Plan? | Yes: | No:
YES | Comments:
YES
YES | B. Has the Contractor's Process Control Plan been accepted? | Yes: | No:
YES | Comments:
YES
YES | C. Have all the manholes, inlets, and utilities been properly located and marked? | Yes: | No:
YES | Comments:
YES
YES | D. The Contractor will commence paving on:
YES | Comments:
YES
YES | E. Concrete batching will begin at:
YES | Comments:
YES
YES | F. Concrete will be delivered to the paver at:
YES | Comments:
YES
YES | G. The Contractor proposes to work the following hours:
YES | Comments:
YES
YES | H. How many days per week does the Contractor intend to work?
YES | Comments:
YES
YES | I. What paving sequence will the Contractor follow:
YES | Comments:
YES
YES | J. Where will paving start?
YES | Comments:
YES
YES | K. What width will be paved?
YES | Comments:
YES
YES | L. What is the Contractor's plan to complete the rest of the paving? (Include widths and proposed starting dates). Are there any concerns with this phasing plan?
YES | Comments:
YES
YES | M. Traffic will not be permitted on the concrete pavement until 14 days after the pavement has been placed or until the compressive strength has reached 3,000 psi (105.13 & 412.22). Has the Contractor included these requirements into his schedule and phasing?
YES | Comments:
YES
YES | N. What protection does the Contractor have on site to protect against falling or puddled rain, snow, or other weather elements? (For example, concrete cannot be placed on frozen ground, or when the air temperature is expected to fall below 35oF the concrete shall be protected to maintain temperature per section 412.15 of the Standard Specifications).
YES | Comments:
YES
YES | O. Who should be notified if a concrete truck is rejected (412.15 & 601.12 (b) and (c))?
YES | Comments:
YES
YES | P. For slip‐form paving operations, the Contractor shall adjust the automatic alignment and elevation controls to spread, consolidate, screed, and finish the concrete in a single pass?
YES | Comments:
YES
YES | Q. All Occupational Safety and Health Administration (OSHA) safety procedures must be followed. Discuss how the paving operation will be affected by OSHA requirements.
YES | Comments:
YES
YES | R. Has the Contractor submitted a jointing plan for any areas that require a special joint detail (i.e. roundabouts, intersections, etc.)
YES | Comments:
YES
YES | S. Does the Contractors Process Control plan identify how concrete is to be placed in areas which contain load transfer devices?
YES | Comments:
YES
YES | T. Construction equipment other than standard paving equipment will not be allowed to handle plastic concrete in advance of the paver in the roadway without approval. Does the Contractor plan to request approval for any other equipment?
YES | Comments:
YES
YES | U. What method will be used to determine pavement thickness?
YES | Comments:
YES
YES | V. Other scheduling items that will affect the start of concrete paving include:
YES | Comments:
YES
YES | VII. Equipment and Hauling Considerations
YES | A. Has a detailed Method of Handling Traffic been submitted? | Yes: | No:
YES | Comments:
YES
YES | B. Has a detailed Method of Handling Traffic been approved? | Yes: | No:
YES | Comments:
YES
YES | C. What type of trucks will be used for hauling materials?
YES | Comments:
YES
YES | D. What is the legal weight limit for these types of hauling vehicles?
YES | Comments:
YES
YES | E. Will the haul route affect the placement of material? If yes, discuss how. Are there special haul route restrictions or anticipated issues with any of the haul routes? | Yes: | No:
YES | Comments:
YES
YES | F. Where and how will the trucks be washed out?
YES | Comments:
YES
YES | G. A delivery ticket shall be provided with each load. Trucks that do not provide a delivery ticket without the proper information required will be rejected.
YES | Comments:
YES
YES | H. Have the certifications for weigher's been submitted? | Yes: | No:
YES | Comments:
YES
YES | I. Have the concrete truck certifications been received? | Yes: | No:
YES | Comments:
YES
YES | VIII. Batch Plant
YES | A. Will the water be weighed? If no, does the water‐measuring equipment conform with the requirements of section 601.06 (b)? | Yes: | No:
YES | Comments:
YES
YES | B. What are the Contractor's methods for handling cement and fly ash (601.06 (a))?
YES | Comments:
YES
YES | C. What is the method of communication between the plant and the paving site? Who will be responsible?
YES | Comments:
YES
YES | D. The concrete plant will be ready to be checked on: .
YES | Comments:
YES
YES | E. Does the Contractors Process Control Plan include the requirements for the operation of the batch plant (AASHTO M 157 and subsection 601.06 of the Standard Specifications)? | Yes: | No:
YES | Comments:
YES
YES | F. Bins and scales shall comply with the requirements of 109.01 and subsection 601.06 (d) of the Standard Specifications.
YES | Comments:
YES
YES | G. Have the requirements for batch tickets been reviewed? | Yes: | No:
YES | Comments:
YES
YES | H. What size loads will be delivered to the project? If the loads are larger than 8 yards, what will the procedure be to ensure uniform mixing at the plant?
YES | Comments:
YES
YES | Comments:
YES
YES | IX. Inspection of Paving Equipment and Subgrade
YES | A. Paving equipment will be set up and ready for CDOT Inspection on: .
YES | Comments:
YES
YES | B. Will any non‐agitator equipment be used to haul material? If so, are the bodies of this equipment smooth, mortar tight, and capable of discharging the concrete at a controlled rate without segregation (412.07)?
YES | Comments:
YES
YES | C. If using a finishing machine, what frequency will the internal vibrators operate at (412.07)? How does the Contractor propose to ensure over or under vibration does not occur? How with the Contractor repair vibrator trails?
YES | Comments:
YES
YES | D. Is the paving length greater than 600 feet? If so, is the equipment equipped with an electronic monitoring device for each vibrator (412.07)?
YES | Comments:
YES
YES | E. What is the diameter of the vibrators? (Minimum eccentric diameter of 1 3/4 inches or as approved by Engineer per 412.07).
YES | Comments:
YES
YES | F. Does the placement of the vibrators meet subsection 412.07 of the Standard Specifications?
YES | Comments:
YES
YES | G. What is the Contractor's method of sawing the concrete? (# of saws, power, dimensions, rate, etc.)
YES | Comments:
YES
YES | H. How will wastewater from the sawing operation be contained?
YES | Comments:
YES
YES | I. Is a test bridge required for the project? | Yes: | No:
YES | Comments:
YES
YES | J. If a test bridge is required, does it meet the requirements of section 601.15 (g) of the Standard Specifications ?
YES | Comments:
YES
YES | K. Is the equipment discussed above appropriate for the work required by the contract? | Yes: | No:
YES | Comments:
YES
YES | L. Has the subgrade been compacted and trimmed to the correct elevation and slope? | Yes: | No:
YES | Comments:
YES
YES | M. Will the trimmed subgrade extend 2' beyond each edge of the proposed concrete pavement if forms are used and 1' outside the track width of finishing, curing, and surface finishing equipment (412.08)? | Yes: | No:
YES | Comments:
YES
YES | N. How does the Contractor plan to uniformly moisten the subgrade or base course prior to concrete placement? Who will determine if additional moisture is needed?
YES | Comments:
YES
YES | O. How will proof rolling be conducted and approved? What is the method to identify and repair soft spots ahead of the paver? Do pay items exist?
YES | Comments:
YES
YES | P. In areas that have poor subgrade, areas or overrun, or insufficient thickness, what will be the methodology to determine the grade is acceptable and correctly set?
YES | Comments:
YES
YES | X. Tie and Dowel Bars
YES | A. What methods will be used for storing and handling of epoxy coated bars?
YES | Comments:
YES
YES | B. How will repairs to damaged epoxy coating be handled?
YES | Comments:
YES
YES | C. What method will be used for placing tie bars and verifying placement?
YES | Comments:
YES
YES | D. What are the requirements for the longitudinal construction joints? Has the Contractor's method been approved, showing their method will provide proper consolidation around the tie bar?
YES | Comments:
YES
YES | E. What is the Contractor's method to properly space the tie bars and place them at the correct depth?
YES | Comments:
YES
YES | F. Who will the contractor use to perform the tie bar pullout testing?
YES | Comments:
YES
YES | G. Is the contractor aware of the use of the MIT Scan device to inspect the spacing and depth of inserted tie bars? | Yes: | No:
YES | Comments:
YES
YES | H. What is the contractor's method to add tie bars when the spacing between tie bars exceeds 40 inches?
YES | Comments:
YES
YES | I. Is the Contractor aware of the test section, MIT Scan testing, review and analysis of dowel bar placement requirements per CP 79 The test section is a minimum of 300 feet. Every joint in the test section will be tested by the MIT Scan and evaluated per CP 79.
YES | Comments:
YES
YES | J. Is the Contractor aware of the pull testing of the backet assembly after it is staked to the subgrade? The pull test shall resist at least 25 pounds of force for 10 joints. If it can not, the method of staking the baskets down will need to be changed and retested.
YES | Comments:
YES
YES | K. What is the Contractor's method to mark the location of the saw joint to ensure accurate dowel location in the joint?
YES | Comments:
YES
YES | Comments:
YES
YES | XI. Finishing:
YES | A. Is the contractor aware that surface texture shall be installed withing 15 minutes after strike-off? | Yes: | No:
YES | Comments:
YES
YES | B. Has the Contractor's surface texture plan been submitted & reviewed? | Yes: | No:
YES | Comments:
YES
YES | C. Has the Contractor's surface texture plan been approved? If so, how will the surface texture be achieved? | Yes: | No:
YES | Comments:
YES
YES | D. The addition of superficial water and/or "finishing aids" to the surface of the concrete to assist in finishing operations will not be permitted. This also means that superficial water cannot be added by soaking the burlap drag. The burlap drag should be kept damp, but not so wet that free water is deposited on the surface of the pavement. Who should be notified if this is witnessed by CDOT?
YES | Comments:
YES
YES | E. If a situation arises that requires the application of water to the surface, and approval has been obtained from the Project Engineer, what method of application does the Contractor intend to use?
YES | Comments:
YES
YES | F. If the finish machine is unable to provide an acceptable surface finish after corrective action, what is the Contractor's plan for replacement?
YES | Comments:
YES
YES | G. Has hand finishing been included in the Contractor's Quality Control Plan for concrete finishing? | Yes: | No:
YES | Comments:
YES
YES | H. If hand finishing is required, does the plan meet the requirements of section 412.12 (a) of the Standard Specifications? | Yes: | No:
YES | Comments:
YES
YES | I. What method will the Contractor use to further smooth, true, and consolidate the concrete after the initial striking off, vibration, and consolidation?
YES | Comments:
YES
YES | J. Is stationing required to be stamped into the outside edge of pavement? If yes, what method and when does the Contractor plan to do this work? | Yes: | No:
YES | Comments:
YES
YES | K. What materials will the Contractor have available to protect the pavement slab from the effects of rain until the concrete has hardened?
YES | Comments:
YES
YES | L. What method does the Contractor plan to use to apply curing compound?
YES | Comments:
YES
YES | M. What curing compound does the Contractor plan to use?
YES | Comments:
YES
YES | N. Is the contractor aware that curing shall be applied within 10 minutes after the texture has been installed? If the time between texturing and curing exceeds 10 minutes, paving operation shall cease? | Yes: | No:
YES | Comments:
YES
YES | O. Is the contractor aware that 2 coats of curing cure shall be applied? The 2nd coat shall be applied within 30 minutes of the 1st. Alternately, a single coat be used if the application rate is at least 1 gallon per 120 sq. feet. | Yes: | No:
YES | Comments:
YES
YES | P. What is the Contractor's plan to repair the curing film if damaged within 72 hours after application?
YES | Comments:
YES
YES | Q. Will standby curing equipment be provided for the curing operation in the event of a mechanical breakdown? | Yes: | No:
YES | Comments:
YES
YES | XII. Sawing, Sealing, and Joints
YES | A. When will sealing begin?
YES | Comments:
YES
YES | B. What is the Contractors method for repairing defective pavement slabs, cracks or spalls prior to sealing (Section 412.16)?
YES | Comments:
YES
YES | C. Repairing out of specification texture requires diamong grinding. What is the contractor's plan for diamond gring to correct surface texture?
YES | Comments:
YES
YES | D. What is the Contractors method for completing corrective work for pavement smoothness prior to sealing? Sealing damaged by the diamond grinder shall be repaired/repaced at the contractor's expense.
YES | Comments:
YES
YES | E. Immediately after sawing, the sawed joints shall be flushed with water to remove any saw residue. The saw residue shall be completely removed from the surface of the pavement, by picking up with a vacuum truck or other approved method. What is the Contractor's plan to remove saw residue?
YES | Comments:
YES
YES | F. The time of sawing shall be determined by the Contractor to prevent random cracking and raveling from the sawing. If uncontrolled cracking occurs during or prior to joint sawing, the Contractor shall move the sawing operation ahead and, if necessary, add additional sawing units to eliminate uncontrolled cracking. At this time, does the Contractor have an anticipated time of sawing the concrete?
YES | Comments:
YES
YES | G. Will a dowel bar inserter (DBI) be used on this project? | Yes: | No:
YES | Comments:
YES
YES | H. If a DBI is used, has the Contractor submitted the details and specifications of the proposed slip‐form paver and DBI at least 14 days prior to this conference? Does the Contractor detail his methodology for ensuring corect marking of dowel bar insertion points and correct sawing of the joints? | Yes: | No:
YES | Comments:
YES
YES | I. Will concrete shoulders or widening be constructed subsequent to the driving lanes? If yes, transverse weakened plane joints shall immediately be formed in the plastic concrete of these widenings to create an extension of the existing transverse joint. This tooled joint shall be formed in such a manner that it controls the cracking and shall be sawed and sealed. | Yes: | No:
YES | Comments:
YES
YES | J. Is a Safety Edge required in the plans? The safety edge shall be planed integrally with the adjacent pavement slab. Does the contractor have the equipment to install the safety edge? | Yes: | No:
YES | Comments:
YES
YES | Comments:
YES
YES | Comments:
YES
YES | Comments:
YES
YES | XIII. Pavement Smoothness
YES | A. Is the contractor's profiler certified to test concrete pavement? | Yes: | No:
YES | Comments:
YES
YES | B. Is the operator of the profiler certified by CDOT as a pavement smoothness tester? | Yes: | No:
YES | Comments:
YES
YES | C. The pavement smoothness category for this project is HRI Category _________.
YES | Comments:
YES
YES | D. Is the contractor aware that smoothness QC testing is required for each day's paving, and that it must be submitted to the Engineer within 48 after testing? | Yes: | No:
YES | Comments:
YES
YES | E. Is the contractor aware that paving shall be suspended if smoothness QC testing indicates corrective work is required? Work may not resume until the contractor proposes and the engineer approves corrective actions? | Yes: | No:
YES | Comments:
YES
YES | F. Where will the distance calibration test section be located?
YES | Comments:
YES
YES | G. Is the contractor aware that they must notify Staff Materials at dot_profiles@state.co.us at least 5 working days prior to acceptance testing to allow the Department to profile at the same time to verify the contractor's results? | Yes: | No:
YES | Comments:
YES
NO | Comments:
NO
NO | Comments:
NO
NO | Comments:
NO
YES | IXV. Concrete Repairs
YES | A. Has the Contractor submitted their corrective work plan? | Yes: | No:
YES | Comments:
YES
YES | B. Has the Contractor's corrective work plan been approved prior to use? | Yes: | No:
YES | Comments:
YES
YES | C. Defective concrete pavement shall be repaired or replaced at the Contractor's expense. Has section 412.16 of the Standard Specifications been reviewed? | Yes: | No:
YES | Comments:
YES
YES | D. Does the Contractor have any potential issues or claims related to the concrete paving? | Yes: | No:
NO | Comments:
NO
NO | Comments:
NO
NO | Comments:
NO

## Pre Pave Checklist
Concrete Pre‐Paving Conference Agenda Checklist
This checklist can be used during construction to verify compliance with CDOT standards and specifications.
| Yes | No | N/A
Prepaving Conference held?
Approved Process Control Plan and Surface Finish Plan reviewed?
Subgrade
a. Graded and compacted properly?
b. Soft spots corrected?
c. Proof rolled?
d. Properly referenced for line and grade?
e. Trimmed to correct elevation and cross-slope using outside control from reference lines?
f. Ground conditions suitable?
g. Grade moist before placing concrete?
h. Approved?
Load transfer devices
a. Placed within tolerances?
b. Firmly fastened down?
c. Correctly located?
d. Locations marked for saw crew?
e. Properly lubricated?
f. Dowels correct size and length?
g. Dowels checked for proper placement and depth in plastic concrete?
Inspect the following equipment
a. Place spreader machine if load transfer devices are used?
b. Paver
1. Vibrators checked for frequency and location?
2. Vibrators working properly?
3. Bar inserters correctly located?
c. Test bridge for CDOT?
d. Curing machines?
e. Burlap drag?
Hauling vehicles checked and approved?
Concrete mix design
a. Approved?
b. Class of concrete?
c. Fly ash?
d. Class of fly ash?
e. Admixtures?
f. Proportions?
g. Water/cement ratio?
h. Slump?
i. Air?
j. Strength?
Batch Plant
a. Location?
b. Water meter verified by checking the amount of water batched into a 55 gallon drum and within tolerance?
c. Aggregate and cement scales verified?
d. Aggregate stockpiles set up adequately with proper spacing between sizes?
e. The proper amount of admixture verified by visual measurement and correlation with computer?
f. Quality Control personnel obtaining daily moisture samples each morning?
g. Project Mix Designs have been approved and are entered into the batching computer correctly. The mix design will be verified at the start of paving.
Concrete delivery and placement
a. Concrete ticket
1. Ticket with each load?
2. Required information on each ticket?
b. Added water documented?
c. Water/cement ratio not exceeded when water is added?
d. Truck mixers using correct number of revolutions before discharging and after adding water?
e. Temperature of concrete meets specifications?
f. Air temperature meets specifications?
g. Placed so minimum re-handling is required?
h. Signs of segregation?
i. Slump (consistency) visually similar for each load?
j. Discharge complete within specified time limits?
k. Concrete removed from non-agitating trucks?
l. Heavy equipment handling concrete?
m. Foot prints in fresh concrete vibrated?
n. Transverse construction joint placed at least 2’ from any other transverse joint?
Longitudinal construction joints
a. Properly located?
1. At lane lines?
b. Keyways correctly installed?
c. Tie bars (if specified)
1. Inserted by approved method?
2. Epoxy coated?
3. Correct size?
4. Correct length?
5. Correct spacing?
6. Correct location?
7. Cross-transverse joints?
Longitudinal-weakened plane joints
a. Properly located?
1. At lane lines?
b. Tie bars (if specified)
1. Inserted by approved method?
2. Inserted ahead of vibrators?
3. Epoxy coated?
4. Correct size?
5. Correct length?
6. Correct depth?
7. Correct spacing?
8. Correct location?
9. Not across transverse joints?
Transverse-weakened plane joints
a. Properly located?
b. Load transfer devices (see # 4)?
c. Tooled joint in widening or shoulders?
Expansion joints
a. Preformed joint filler material placed at all structures, manholes, inlets and other projections into the pavement?
Manholes, inlets and utilities to be incorporated into pavement located and marked?
Finishing
Paver providing an acceptable finish?
Hand finishing required?
Water being added to surface to assist finishing?
Burlap drag excessively wet, leaving water on surface of the pavement?
Stationing being stamped into pavement at correct locations?
Rumble strips
a. Correct locations?
b. Bicycle traffic unimpeded?
c. Interfere with joints?
d. Correct size, shape and depth?
e. Not placed across acceleration and deceleration lanes or ramps?
Texturing
a. Parallel to the longitudinal joint?
b. Uniform in depth and within the specification requirements?
c. Neat in appearance?
Curing
a. Approved?
b. Application rate correct?
c. Placed within specified time?
d. Cold weather protection required?
e. Materials available to protect pavement from rain?
f. Maturity chart submitted with mix design, if required?
g. Maturity meters installed, if required?
Sawing
a. Saw joints properly located?
1. Within specified tolerance over load transfer devices?
b. Weakened plane joints sawed before cracking occurs?
c. Joints sawed cleanly without spalling?
d. Saw residue immediately flushed from joint and removed from surface of pavement by an approved method?
e. Second-stage saw cuts correct size and depth?
Sealing
a. Concrete cured properly before sealing starts?
b. Approved?
c. Sealant placed to specified tolerances?
d. Sealing damaged by corrective work repaired?
Traffic not permitted on pavement before it cures?
NOTES: