## Sheet1
OWNER ACCEPTANCE/FINAL WALK THROUGH DOCUMENTATION
Common Issues to Look For:
Aesthetic issues, Structure Signing, Delineators, Clean Joints, Drainage Issues, Lessons Learned (Areas of Improvement)
sample items included below delete & add as required.
Structure Number | Construction Issue | Comments | Reference
| Sign structure # installation per S-614-12 |  | S-614-12 –Sh. 1
| Delineator/end treatment @ daylighted subdrain for abutment |  | M-605-1, SS 605.06
| Type III (Blue) reflectors @ bridge jints |  | S-612-1 Sh. 3
| Type 3 (Yellow) reflectors @ Culverts |  | S-612-1 Sh. 1 - Note 7
| Exp. Jnt. Gland is Continuous undamaged and cleaned out |  | SS 518.04, 104.06
| Cover plate recess and chamfer provided on the trailing edge (recess is “A” +1” past the width of plate) |  | Plans
| Approach inlets clean |  | SS 104.06
| Abut. and Pier caps are clear of debris |  | SS 104.06
| Clean out CIP Box girders of formwork (if applicable) |  | SS 104.06
| Ensure bridge rail is the correct height from top of asphalt |  | Plans
| Are accessible Utility pullouts provided for the conduits in the bridge rail at the end of the bridges |  | Plans
| Workmanship issues? |  | Quality issues; SS 105.17, SS 105.03
Weep holes/drains in walls visible/marked?
Safety rail as required?
Lessons Learned on Project? Drawing Improvements? Spec Improvements?
Inspections & Asset Management Group notified for initial NBIS/NTIS inspections?