## Sheet1
Accelerated Bridge Construction Matrix
This matrix is to provide suggestions and previously utilized methods for accelerated bridge
construction, it is not all inclusive nor intended to dictate any particular method.
| Substructure | Approach, Embankment & Backfill | Superstructure | Super Structure placement
|  | Pre-fabricated approach slabs | Adjacent Girders2
|  | Flowfill | Precast Deck Panels (partial depth)2
| Pre-fabricated Pier Caps | Expanded Polystyrene (EPS) Geofoam | Pre-fabricated pedestrian bridge2
| Pre-fabricated columns |  | Pre-fabricated box culvert2
| Pre-fabricated foundations |  | Precast Deck Panels (full depth)2
| Geosynthetic Reinforced Soil (GRS) Abutment1 |  | Modular Girder and Deck elements2
| Pre-fabricated wingwalls/backwalls2 |  | Post-tensioned concrete through beams2 | Heavy Lift Cranes
| Continuous Flight Auger Piles (CFA) |  | Pre-fabricated truss or arch span2 | Skid or Slide In
Longitudinal Bridge Launch
Self Propelled Modular Transport (SPMT)
1 | FHWA Every Day Counts Initiatives
2 | Prefabricated Bridge Elements and Systems (PBES)
ABC Costs | ABC method construction costs generally increase with project complexity. However
many methods of ABC may reduce the over all project cost. Specifically where ABC
methods can eliminate or reduce detours, or traffic control.
PROJECT COMPLEXITY

## Sheet2
Construction Contracting | Contracting Tools | A+B Contract Provision | Contract in Calendar Days | Fixed Completion Date Contract | Incentive-Disincentive Provision | Lane Rental Provision | Value Engineering Specification | Design Build Contract Delivery | CM/GC Contract Delivery
A+B Contract Provision
Contract in Calendar Days
Fixed Completion Date Contract
Incentive-Disincentive Provision
Lane Rental Provision
Value Engineering Specification
Design Build Contract Delivery1,2
CM/GC Contract Delivery1,2