## Sheet1
COLORADO DEPARTMENT OF TRANSPORTATION |  |  |  |  | Region No.: 2 | Project No.: IM CO40-029 |  |  | Findings/Conclusions:
Initial Site Assessment (ISA) |  |  |  |  | Route ID: I-25 | Project Code (SA#): 17354 |  |  | Are known hazardous or other waste sites on or adjacent to the project area, which may affect the project (explain below)?
Project Description
Project Name: Environmental Re-Evaluation of I-25
Milepost Begin: 161 |  | Milepost End: 149 |  |  | County Name(s): El Paso
Location: I-25 from Highway 105 to Woodmen Road
Main Project Elements: | Widening of I-25 from Highway 105 to Woodmen Road (Site). EA and FONSI prepared in 2004 for widening of I-25 between the Highway 105
and S. Academy Blvd. (milepost 135). A portion of the proposed was implemented as part of the COSMIX project (6/2005 - 12/2007).
Because the approved EA and FONSI are over seven years old, a re-evaluation of the area from Highway 105 to Woodmen Road is required.
Project Features (Check if applies): |  |  | Structure Acquisition |  | Structure Modification | Structure Demolition
Easements | Utility Relocation |  | Excavation/Drilling |  | Disturbance depth (if known)________ft |  | New ROW
GW Anticipated |  | Depth to gw (if known)__11+___ft |  |  | Gw flow direction (if known)_S-SW_______ |  | Dewatering
Records Review & Interview(s)
The following records/sources were used in this assessment ('No' is implied if unchecked):
|  | or |  | 1000-foot buffer around centerline of highway. Radii expanded to 1-mile outside buffer for all databases.
Modified Environmental Site Assessment, prepared by Kumar and Associates, February 13, 2002, revised October 22, 2002.
USGS, FEMA, CU Sanborn Map Collection, USEPA Envirofacts
Topographic Map(s) |  | _____2010 |  |  | 1893, 1909, 1948, 1949, 1961, 1969, 1975, 1986, 1994
Aerial Photograph(s) |  | ____2011 |  |  | 1999, 2003, 2004, 2005, 2006, 2008, 2010
Sanborn Map(s) |  | No Sanborn maps available for this area.
Local Street Directories |  | Due to the size of the corridor (approx. 12.5-miles long), City Directories were not reasonably ascertainable.
Historic land use(s) within the project area (if known):
Vacant land.
Interview(s):
Name/Title/Date/Comments:
Name/Title/Date/Comments:
Site Reconnaissance & Description
Was a visual inspection conducted? |  |  |  | 1/17/2012 |  |  |  |  | Recommendations:
If 'No' document the reason:_____N/A___________________________________________________________________________________________
Project area and land use(s) description:
No development within the CDOT ROW with the exception of roadway and interchanges. Current use is mixed commercial and residential.
Adjacent land use(s): | Land was originally vacant. First development was generally residential (homestead, ranching).
* - Additional work must be approved by CDOT.
Attachments:
Potential environmental concerns on the immediate project area or directly adjacent to it (select from dropdown menu): | [8 empty] | Environmental Database Map | Appendix B
|  | Project Area |  | Adjacent |  |  | Project Area | Adjacent | Modified CDOT Specification(s)
Evidence of underground tanks, |  | no |  | yes | Protected/fenced/placarded area(s) |  | no | no | General Plan Note(s)
(pipes, vents, fill caps, etc.) |  | no |  | yes | Liquid waste (pits, ponds, etc.) |  | no | no | Site Photographs | Appendix D
Aboveground storage tank(s) |  | no |  | yes | Oil Sheen (soil/water) |  | no | expected | Maps & Figures | Figure 1 is a site location map. Figures 2-7 are segment specific maps
Monitoring/Water Well(s) |  | no |  | yes | Oil/Gas wells |  | no | yes | Agency File Data
Electrical/Transformer Equipment |  | yes |  | yes | Mine tailings/waste |  | no | no | Historic USGS Topographic Maps | Appendix C
Cistern(s), sump(s), drain(s) |  | unknown |  | unknown | Painted/Preserved Materials |  | yes | yes | EDR Well Search Report | Appendix A
Barrel(s), drum(s), container(s) |  | no |  | no | Odors |  | no | no | _____________________________
Stockpile, surface trash, debris |  | yes | Incidental trash | yes | Chemical Storage |  | no | expected | _____________________________
Exposed/buried landfill |  | no |  | no | Suspect asbestos containing material |  | no | expected
Batteries |  | no |  | no | Suspect methamphetamine lab waste |  | no | no | Completed by (Name and Title):__Monique R. Ammidown, P.G., Project Manager
Surface Staining |  | expected |  | expected | ________________________ |  |  |  | Signature:___________________________________________________ |  | Date:_________________ | Revised (if necessary):______________
Stressed Vegetation |  | no |  | no | ________________________ |  |  |  | CDOT Environmental Project Manager Approval:________________________________________________ |  |  |  | Date:_____________
yes
no
unknown
expected
SUMMIT recommends review of most current groundwater monitoring reports available for the three sites of concern, and additional investigation of soil and groundwater impacts within the project construction area prior to construction activities.
A total of five sites were identified as sites of potential concern presenting recognized environmental conditions or historic
recognized environmental conditions. Of these five sites, three of the sites are recommended for further investigation
based on known groundwater contamination, potential for purchase, proximity to the Site, and/or located upgradient of
the Site. The Conoco Fuel Stop, Amoco Gas Station, and Diamond Shamrock are all active LUST sites with ongoing
groundwater remediation and monitoring. The other two sites have been determined to not pose a concern to
the subject Site based on downgradient location or distance from the Site. Lead-based paint was detected at the Academy Boulevard bridge. Numerous transformers (potential for polychlorinated biphenyl-containing materials) were observed inside and within close proximity of the CDOT right-of-way. Appropriate demolition, handling, and disposal practices for these hazardous materials as required by regulatory guidelines should be followed during demolition activities associated with the I-25 expansion.
Industrial
Light Industrial
Commercial
Residential
Agricultural
Undeveloped
Other:________________________
ASTM Standard Search Radii
Modified Search Radii: __________________________________________________________________________
Yes
Unknown
Current - date____________
Historic - year(s):________________________________________________________________
Current - date____________
Historic - year(s):________________________________________________________________
Yes - year(s)______________________________________________________________________________________________________
ASTM Standard Environmental Record Sources
Previous Environmental Reports/CDOT Files:___________________________________________________________________________________________
OPS
CDPHE
Other Files/Databases (Assessor, Fire dept., Building, etc.):_______________________________________________________________________________
Yes - Inspection Date _____________
No
Materials Management Plan
Force Account
Additional Assessment/Investigation *
Industrial
Light Industrial
Commercial
Residential
Agricultural
Undeveloped
Other:________________________
CDOT Internal Database
Modified CDOT Specification(s)
Yes
No
Yes - year(s)____________________________________________________________________________________________________
Yes
Yes
Yes
Yes
Yes
Yes
Yes
Yes
Yes
Yes
Yes
Yes

## Sheet2
yes
no
undertermined
unknown
adjacent
expected